## AdemcoContactID
Code	Text	Extended text	Priority	Golang map definition
Medical:				// Medical:
100	Medical	Emerg-Personal Emergency-#	1	100:{1,"Medical "},
101	Pendant Transmitter	Emerg-Personal Emergency-#	1	101:{1,"Pendant Transmitter "},
102	Fail to report in	Emerg-Fail to check in-#	1	102:{1,"Fail to report in "},
FIRE ALARMS:				// FIRE ALARMS:
110	FIRE	Fire-Fire Alarm-#	1	110:{1,"FIRE "},
111	SMOKE w/VERIFICATION	Fire-Fire Alarm-#	1	111:{1,"SMOKE w/VERIFICATION "},
112	Combustion	Fire-Combustion-#	1	112:{1,"Combustion "},
113	WATERFLOW	Fire-Water Flow -#	1	113:{1,"WATERFLOW "},
114	Heat	Fire-Heat Sensor-#	1	114:{1,"Heat "},
115	Pull Station	Fire-Pull Station-#	1	115:{1,"Pull Station "},
116	Duct	Fire-Duct Sensor-#	1	116:{1,"Duct "},
117	Flame	Fire-Flame Sensor-#	1	117:{1,"Flame "},
118	Near Alarm	Fire-Near Alarm -#	1	118:{1,"Near Alarm "},
PANIC ALARMS:				// PANIC ALARMS:
120	Panic Alarm	Panic-Panic-#	1	120:{1,"Panic Alarm "},
121	DURESS	Panic-Duress- User 000, or duress zone number on low end panels	1	121:{1,"DURESS "},
122	SILENT	Panic-Silent Panic-#	1	122:{1,"SILENT "},
123	AUDIBLE	Panic-Audible Panic-#	1	123:{1,"AUDIBLE "},
124	Duress-Access Granted	Panic-Duress Access Grant-#	1	124:{1,"Duress-Access Granted "},
125	Duress-Egress Granted	Panic-Duress Egress Grant-#	1	125:{1,"Duress-Egress Granted "},
BURGLAR ALARMS:				// BURGLAR ALARMS:
130	Burglary	Burg-Burglary-#	1	130:{1,"Burglary "},
131	PERIMETER	Burg-Perimeter-#	1	131:{1,"PERIMETER "},
132	INTERIOR	Burg-Interior-#	1	132:{1,"INTERIOR "},
133	24 HR BURG (AUX)	Burg-24 Hour-#	1	133:{1,"24 HR BURG (AUX) "},
134	ENTRY/EXIT	Burg-Entry/Exit-#	1	134:{1,"ENTRY/EXIT "},
135	DAY/NIGHT	Burg-Day/Night-#	1	135:{1,"DAY/NIGHT "},
136	Outdoor	Burg-Outdoor-#	1	136:{1,"Outdoor "},
137	TAMPER	Burg-Tamper-#	2	137:{2,"TAMPER "},
138	Near Alarm	Burg-Near Alarm-#	2	138:{2,"Near Alarm "},
139	Intrusion Verifier	Burg-Intrusion Verifier-#	2	139:{2,"Intrusion Verifier "},
GENERAL ALARMS:				// GENERAL ALARMS:
140	General Alarm	Alarm-General Alarm-#	1	140:{1,"General Alarm "},
141	Polling Loop Open	Alarm-Polling Loop Open	2	141:{2,"Polling Loop Open "},
142	POLLING LOOP SHORT (AL)	Alarm-Polling Loop Short	2	142:{2,"POLLING LOOP SHORT (AL) "},
143	EXPANSION MOD FAILURE	Alarm-Exp. Module Tamper-#	2	143:{2,"EXPANSION MOD FAILURE "},
144	Sensor Tamper	Alarm-Sensor Tamper-#	2	144:{2,"Sensor Tamper "},
145	Expansion Module Tamper	Alarm-Exp. Module Tamper-#	2	145:{2,"Expansion Module Tamper "},
146	SILENT BURG	Burg-Silent Burglary-#	1	146:{1,"SILENT BURG "},
147	Sensor Supervision	Trouble – Sensor Super. -#	2	147:{2,"Sensor Supervision "},
24 HOUR NON-BURGLARY:				// 24 HOUR NON-BURGLARY:
150	24 HOUR (AUXILIARY)	Alarm-24 Hr. Non-Burg-#	1	150:{1,"24 HOUR (AUXILIARY) "},
151	Gas Detected	Alarm-Gas Detected-#	2	151:{2,"Gas Detected "},
152	Refrigeration	Alarm-Refrigeration-#	2	152:{2,"Refrigeration "},
153	Loss of Heat	Alarm-Heating System-#	2	153:{2,"Loss of Heat "},
154	Water Leakage	Alarm-Water Leakage-#	2	154:{2,"Water Leakage "},
155	Foil Break	Trouble-Foil Break-#	2	155:{2,"Foil Break "},
156	Day Trouble	Trouble-Day Zone-#	2	156:{2,"Day Trouble "},
157	Low Bottled Gas Level	Alarm-Low Gas Level-#	2	157:{2,"Low Bottled Gas Level "},
158	High Temp	Alarm-High Temperature-#	2	158:{2,"High Temp "},
159	Low Temp	Alarm-Low Temperature-#	2	159:{2,"Low Temp "},
161	Loss of Air Flow	Alarm-Air Flow-#	2	161:{2,"Loss of Air Flow "},
162	Carbon Monoxide Detected	Alarm-Carbon Monoxide-#	2	162:{2,"Carbon Monoxide Detected "},
163	Tank Level	Trouble-Tank Level-#	2	163:{2,"Tank Level "},
168	High Humidity	Trouble-High Humidity-#	2	168:{2,"High Humidity "},
169	Low Humidity	Trouble-Low Humidity-#	2	169:{2,"Low Humidity "},
FIRE SUPERVISORY:				// FIRE SUPERVISORY:
200	FIRE SUPERVISORY	Super.-Fire Supervisory-#	2	200:{2,"FIRE SUPERVISORY "},
201	Low Water Pressure	Super-Low Water Pressure-#	2	201:{2,"Low Water Pressure "},
202	Low CO2	Super.-Low CO2-#	2	202:{2,"Low CO2 "},
203	Gate Valve Sensor	Super.-Gate Valve-#	2	203:{2,"Gate Valve Sensor "},
204	Low Water Level	Super.-Low Water Level-#	2	204:{2,"Low Water Level "},
205	Pump Activated	Super.-Pump Activation-#	2	205:{2,"Pump Activated "},
206	Pump Failure	Super.-Pump Failure-#	2	206:{2,"Pump Failure "},
SYSTEM TROUBLES:				// SYSTEM TROUBLES:
300	System Trouble	Trouble-System Trouble	3	300:{3,"System Trouble "},
301	AC LOSS	Trouble-AC Power	3	301:{3,"AC LOSS "},
302	LOW SYSTEM BATT	Trouble-Low Battery (AC is lost, battery is getting low)	3	302:{3,"LOW SYSTEM BATT "},
303	RAM Checksum Bad	Trouble-Bad RAM Checksum (Restore Not Applicable)	3	303:{3,"RAM Checksum Bad "},
304	ROM Checksum Bad	Trouble-Bad ROM Checksum (Restore Not Applicable)	3	304:{3,"ROM Checksum Bad "},
305	SYSTEM RESET	Trouble-System Reset (Restore Not Applicable)	3	305:{3,"SYSTEM RESET "},
306	PANEL PROG CHANGE	Trouble-Programming Changed (Restore Not Applicable)	3	306:{3,"PANEL PROG CHANGE "},
307	Self-Test Failure	Trouble-Self Test Failure	3	307:{3,"Self-Test Failure "},
308	System Shutdown	Trouble-System Shutdown	3	308:{3,"System Shutdown "},
309	Battery Test Fail	Trouble-Battery Test Failure (Battery failed at test interval)	3	309:{3,"Battery Test Fail "},
310	GROUND FAULT	Trouble-Ground Fault-#	3	310:{3,"GROUND FAULT "},
311	Battery Missing	Trouble-Battery Missing	3	311:{3,"Battery Missing "},
312	Power Supply Overcurent	Trouble-Pwr. Supp. Overcur.-#	3	312:{3,"Power Supply Overcurent "},
313	Engineer Reset	Status-Engineer Reset – User # (Restore Not Applicable)	3	313:{3,"Engineer Reset "},
314	Primary Power Supply Failure	Trouble – Pri Pwr Supply Fail - # (Sent by UL864 Rev 9 Fire panels like FBP)	3	314:{3,"Primary Power Supply Failure "},
316	System Tamper	Trouble – APL System trouble - #	3	316:{3,"System Tamper "},
SOUNDER/RELAY TROUBLES:				// SOUNDER/RELAY TROUBLES:
320	SOUNDER / RELAY	Trouble-Sounder/Relay-#	3	320:{3,"SOUNDER / RELAY "},
321	BELL 1	Trouble-Bell/Siren #1 (Event an Restore)	3	321:{3,"BELL 1 "},
322	BELL 2	Trouble-Bell/Siren #2 (Event an Restore)	3	322:{3,"BELL 2 "},
323	Alarm Relay	Trouble-Alarm Relay	3	323:{3,"Alarm Relay "},
324	Trouble Relay	Trouble-Trouble Relay	3	324:{3,"Trouble Relay "},
325	Reversing Relay	Trouble-Reversing Relay	3	325:{3,"Reversing Relay "},
326	Notification Appliance Ckt. # 3	Trouble-Notification Appl. Ckt#3	3	326:{3,"Notification Appliance Ckt. # 3 "},
327	Notification Appliance Ckt. # 4	Trouble-Notification Appl. Ckt#4	3	327:{3,"Notification Appliance Ckt. # 4 "},
SYSTEM PERIPHERAL TROUBLES:				// SYSTEM PERIPHERAL TROUBLES:
330	System Peripheral (E355)	Trouble-Sys. Peripheral-#	3	330:{3,"System Peripheral (E355)"},
331	Polling Loop Open	Trouble-Polling Loop Open	3	331:{3,"Polling Loop Open "},
332	POLLING LOOP SHORT	Trouble-Polling Loop Short	3	332:{3,"POLLING LOOP SHORT "},
333	Exp. Module Failure	Trouble-Exp. Module Fail-# ECP Path problem between panel to LRR, etc (new)	3	333:{3,"Exp. Module Failure "},
334	Repeater Failure	Trouble-Repeater Failure-#	3	334:{3,"Repeater Failure "},
335	Local Printer Paper Out	Trouble-Printer Paper Out	3	335:{3,"Local Printer Paper Out "},
336	Local Printer Failure	Trouble-Local Printer	3	336:{3,"Local Printer Failure "},
337	EXP. MOD. DC LOSS	Trouble-Exp. Mod. DC Loss-#	3	337:{3,"EXP. MOD. DC LOSS "},
338	EXP. MOD. LOW BAT	Trouble-Exp. Mod. Low Batt-#	3	338:{3,"EXP. MOD. LOW BAT "},
339	EXP. MOD. RESET	Trouble-Exp. Mod. Reset-#	3	339:{3,"EXP. MOD. RESET"},
341	EXP. MOD. TAMPER	Trouble-Exp. Mod. Tamper-#	3	341:{3,"EXP. MOD. TAMPER"},
342	Exp. Module AC Loss	Trouble-Exp. Module AC Loss-#	3	342:{3,"Exp. Module AC Loss "},
343	Exp. Module Self Test Fail	Trouble-Exp. Self-Test Fail-#	3	343:{3,"Exp. Module Self Test Fail "},
344	RF Rcvr Jam Detect #	Trouble-RF Rcvr Jam Detect-#	3	344:{3,"RF Rcvr Jam Detect # "},
345	AES Encryption disabled/enabled	Trouble-AES Encryption	3	345:{3,"AES Encryption disabled/enabled "},
COMMUNICATION TROUBLES:				// COMMUNICATION TROUBLES:
350	Communication	Trouble-Communication Failure	3	350:{3,"Communication "},
351	TELCO 1 FAULT	Trouble-Phone line # 1	3	351:{3,"TELCO 1 FAULT "},
352	TELCO 2 FAULT	Trouble-Phone Line # 2	3	352:{3,"TELCO 2 FAULT "},
353	LR Radion Xmitter Fault (333)	Trouble-Radio Transmitter – Comm Path problem between panel and lrr (0ld)	3	353:{3,"LR Radion Xmitter Fault (333) "},
354	FAILURE TO COMMUNICATE	Trouble-Fail to Communicate	3	354:{3,"FAILURE TO COMMUNICATE "},
355	Loss of Radio Super.(R330)	Trouble-Radio Supervision – From LRR - ECP data connection to panel	3	355:{3,"Loss of Radio Super.(R330) "},
356	Loss of Central Polling	Trouble-Central Radion Polling	3	356:{3,"Loss of Central Polling "},
357	LRR XMTR. VSWR	Trouble-Radio Xmitter. VSWR-#	3	357:{3,"LRR XMTR. VSWR "},
PROTECTION LOOP:				// PROTECTION LOOP:
370	Protection Loop	Trouble-Protection Loop-#	3	370:{3,"Protection Loop "},
371	Protection Loop Open	Trouble-Prot. Loop Open-#	3	371:{3,"Protection Loop Open "},
372	Protection Loop Short	Trouble-Prot. Loop Short-#	3	372:{3,"Protection Loop Short "},
373	FIRE TROUBLE	Trouble-Fire Loop-#	3	373:{3,"FIRE TROUBLE "},
374	EXIT ERROR (BY USER)	Alarm-Exit Error-#	3	374:{3,"EXIT ERROR (BY USER) "},
375	Panic Zone Trouble	Trouble-PA Trouble-#	3	375:{3,"Panic Zone Trouble "},
376	Hold-Up Zone Trouble	Trouble-Hold-Up Trouble-#	3	376:{3,"Hold-Up Zone Trouble "},
377	Swinger Trouble	Trouble – Swinger Trouble-#	3	377:{3,"Swinger Trouble "},
378	Cross-zone Trouble	Trouble – Cross Zone Trouble - # (restore not applicable)	3	378:{3,"Cross-zone Trouble "},
SENSOR:				// SENSOR:
380	SENSOR TRBL - GLOBAL	Trouble-Sensor Trouble-#	3	380:{3,"SENSOR TRBL - GLOBAL "},
381	LOSS OF SUPERVISION	Trouble-RF Sensor Super.-#	3	381:{3,"LOSS OF SUPERVISION "},
382	LOSS OF SUPRVSN	Trouble-RPM Sensor Super.-#	3	382:{3,"LOSS OF SUPRVSN "},
383	SENSOR TAMPER	Trouble-Sensor Tamper-# (Cover or Base)	3	383:{3,"SENSOR TAMPER "},
384	RF LOW BATTERY	Trouble-RF Sensor Battery-#	3	384:{3,"RF LOW BATTERY "},
385	SMOKE HI SENS.	Trouble-Smoke Hi Sens.-#	3	385:{3,"SMOKE HI SENS. "},
386	SMOKE LO SENS.	Trouble-Smoke Lo Sens.-#	3	386:{3,"SMOKE LO SENS."},
387	INTRUSION HI SENS.	Trouble-Intrusion Hi Sens.-#	3	387:{3,"INTRUSION HI SENS. "},
388	INTRUSION LO SENS.	Trouble-Intrusion Lo Sens.-#	3	388:{3,"INTRUSION LO SENS. "},
389	DET. SELF TEST FAIL	Trouble-Sensor Test Fail-# (see Direct Wire #84)	3	389:{3,"DET. SELF TEST FAIL "},
391	Sensor Watch Failure	Trouble-Sensor Watch Fail-#	3	391:{3,"Sensor Watch Failure "},
392	Drift Comp. Error	Trouble-Drift Comp. Error-# - Reported by Firelite panels.	3	392:{3,"Drift Comp. Error "},
393	Maintenance Alert	Trouble-Maintenance Alert-#	3	393:{3,"Maintenance Alert "},
OPEN/CLOSE:				// OPEN/CLOSE:
400	Open/Close	Opening/Closing E = Open, R = Close	3	400:{3,"Open/Close "},
401	OPEN/CLOSE BY USER	Opening-User #	3	401:{3,"OPEN/CLOSE BY USER "},
402	Group O/C	Closing-Group User #	3	402:{3,"Group O/C "},
403	AUTOMATIC OPEN/CLOSE	Opening-Automatic	3	403:{3,"AUTOMATIC OPEN/CLOSE "},
404	Late to O/C	Opening-Late	3	404:{3,"Late to O/C "},
405	Deferred O/C	Event & Restore Not Applicable	3	405:{3,"Deferred O/C "},
406	CANCEL (BY USER)	Opening-Cancel	3	406:{3,"CANCEL (BY USER) "},
407	REMOTE ARM/DISARM	Opening-Remote	3	407:{3,"REMOTE ARM/DISARM "},
408	QUICK ARM	Event Not Applicable for opening	3	408:{3,"QUICK ARM "},
409	KEYSWITCH OPEN/CLOSE	Opening-Keyswitch	3	409:{3,"KEYSWITCH OPEN/CLOSE "},
435	Second Person Access	ACCESS – User #	3	435:{3,"Second Person Access "},
436	Irregular Access	ACCESS – Irregular Access – User #	3	436:{3,"Irregular Access "},
441	Armed Stay	Opening-Armed Stay	3	441:{3,"Armed Stay "},
442	Keyswitch Armed Stay	Opening-Keysw. Arm Stay	3	442:{3,"Keyswitch Armed Stay "},
450	Exception O/C	Opening-Exception	3	450:{3,"Exception O/C "},
451	Early O/C	Opening-Early	3	451:{3,"Early O/C "},
452	Late O/C	Opening-Late	3	452:{3,"Late O/C "},
453	Failed to Open	Trouble-Fail to open (Restore not applicable)	3	453:{3,"Failed to Open "},
454	Failed to Close	Trouble-Fail to Close (Restore not applicable)	3	454:{3,"Failed to Close "},
455	Auto-Arm Failed	Trouble-Auto Arm Failed (Restore not applicable)	3	455:{3,"Auto-Arm Failed "},
456	Partial Arm	Closing-Partial arm-User #	3	456:{3,"Partial Arm "},
457	Exit Error (User)	Closing-Exit Error-User #	3	457:{3,"Exit Error (User) "},
458	User on Premises	Opening-User on Prem. – User #	3	458:{3,"User on Premises "},
459	Recent Close	Trouble-Recent Close – User # (Restore not applicable)	3	459:{3,"Recent Close "},
461	Wrong Code Entry	Access – Wrong Code entry (Restore not applicable)	3	461:{3,"Wrong Code Entry "},
462	Legal Code Entry	Acces-Legal Code entry – user # (Restore not applicable)	3	462:{3,"Legal Code Entry "},
463	Re-arm after Alarm	Status-Re Arm After Alarm-User # (restore not applicable)	3	463:{3,"Re-arm after Alarm "},
464	Auto Arm Time Extended	Status-Auto Arm Time Ext. – User # (Restore not applicable)	3	464:{3,"Auto Arm Time Extended "},
465	Panic Alarm Reset	Status-PA Reset (Restore not applicable)	3	465:{3,"Panic Alarm Reset "},
466	Service On/Off Premises	Access – Service on Prem – User #	3	466:{3,"Service On/Off Premises "},
REMOTE ACCESS:				// REMOTE ACCESS:
411	CALLBACK REQUESTED	Remote-Callback Requested (No Restore) Enabled with O/C reports	3	411:{3,"CALLBACK REQUESTED "},
412	Success-Download/access	Remote-Successful Access (Restore Not Appllicable)	3	412:{3,"Success-Download/access "},
413	Unsuccessful Access	Remote-Unsuccessful Access (Restore Not Applicable)	3	413:{3,"Unsuccessful Access "},
414	System Shutdown	Remote-System Shutdown	3	414:{3,"System Shutdown "},
415	Dialer Shutdown	Remote-Dialer Shutdown	3	415:{3,"Dialer Shutdown "},
416	Successful Upload	Remote-Successful Upload (Restore Not Applicable)	3	416:{3,"Successful Upload "},
ACCESS CONTROL:				// ACCESS CONTROL:
421	Access Denied	Access-Access Denied-User # (Restore Not Applicable)	3	421:{3,"Access Denied "},
422	Access Report by User	Access-Access Gained –User# (Restore Not Applicable)	3	422:{3,"Access Report by User "},
423	Forced Access	Panic-Forced Access-#	3	423:{3,"Forced Access "},
424	Egress Denied	Access-Egress Denied (Restore Not Applicable)	3	424:{3,"Egress Denied "},
425	Egress Granted	Access-Egress Granted-# (Restore Not Applicable)	3	425:{3,"Egress Granted "},
426	Access Door Propped Open	Access-Door Propped Open-#	3	426:{3,"Access Door Propped Open "},
427	Access Point DSM Trouble	Access-ACS Point DSM Trbl.-#	3	427:{3,"Access Point DSM Trouble "},
428	Access Point RTE Trouble	Access-ACS Point RTE Trbl.-#	3	428:{3,"Access Point RTE Trouble "},
429	Access Program Mode Entry	Access-ACS Prog. Entry-User # (Restore Not Applicable)	3	429:{3,"Access Program Mode Entry "},
430	Access Program Mode Exit	Access-ACS Prog. Exit-User # (Restore Not Applicable)	3	430:{3,"Access Program Mode Exit "},
431	Access Threat Level Change	Access-ACS Threat Level Chg.	3	431:{3,"Access Threat Level Change "},
432	Access Relay/Trigger Fail	Access-ACS Relay/Trig. Fail-#	3	432:{3,"Access Relay/Trigger Fail "},
433	Access RTE Shunt	Access-ACS RTE Shunt-#	3	433:{3,"Access RTE Shunt "},
434	Access DSM Shunt	Access-ACS DSM Shunt-#	3	434:{3,"Access DSM Shunt "},
SYSTEM DISABLES:				// SYSTEM DISABLES:
501	Access Reader Disable	Disable-Access Rdr. Disable-#	3	501:{3,"Access Reader Disable "},
SOUNDER/RELAY DISABLES:				// SOUNDER/RELAY DISABLES:
520	Sounder/Relay Disable	Disable-Sounder/Relay-#	3	520:{3,"Sounder/Relay Disable "},
521	Bell 1 Disable	Disable-Bell/Siren # 1	3	521:{3,"Bell 1 Disable "},
522	Bell 2 Disable	Disable-Bell/Siren # 2	3	522:{3,"Bell 2 Disable "},
523	Alarm Relay Disable	Disable-Alarm Relay	3	523:{3,"Alarm Relay Disable "},
524	Trouble Relay Disable	Disable-Trouble Relay	3	524:{3,"Trouble Relay Disable "},
525	Reversing Relay Disable	Disable-Reversing Relay	3	525:{3,"Reversing Relay Disable "},
526	Notification Appliance Ckt # 3	Disable-Notification Appl. Ckt#3	3	526:{3,"Notification Appliance Ckt # 3 "},
527	Notification Appliance Ckt # 4	Disable-Notification Appl. Ckt#4	3	527:{3,"Notification Appliance Ckt # 4 "},
SYSTEM PERIPHERAL DISABLES:				// SYSTEM PERIPHERAL DISABLES:
531	Module Added	Super.-Module Added (Restore Not Applicable)	3	531:{3,"Module Added "},
532	Module Removed	Super.-Module Removed (Restore Not Applicable)	3	532:{3,"Module Removed "},
COMMUNICATION DISABLES:				// COMMUNICATION DISABLES:
551	Dialer Disabled	Disable-Dialer Disable	3	551:{3,"Dialer Disabled "},
552	Radio Xmitter Disabled	Disable-Radio Disable	3	552:{3,"Radio Xmitter Disabled "},
553	Remote Upload/Download	Disable-Rem. Up/download Disable	3	553:{3,"Remote Upload/Download "},
BYPASSES:				// BYPASSES:
570	ZONE/SENSOR BYPASS	Bypass-Zone Bypass-#	3	570:{3,"ZONE/SENSOR BYPASS "},
571	Fire Bypass	Bypass-Fire Bypass-#	3	571:{3,"Fire Bypass "},
572	24 Hour Zone Bypass	Bypass-24 Hour Bypass-#	3	572:{3,"24 Hour Zone Bypass "},
573	Burg. Bypass	Bypass-Burg. Bypass-#	3	573:{3,"Burg. Bypass "},
574	Group Bypass	Bypass-Group Bypass-User #	3	574:{3,"Group Bypass "},
575	SWINGER BYPASS	Bypass-Swinger Bypass-#	3	575:{3,"SWINGER BYPASS "},
576	Access Zone Shunt	Access-ACS Zone Shunt-#	3	576:{3,"Access Zone Shunt "},
577	Access Point Bypass	Access-ACS Point Bypass-#	3	577:{3,"Access Point Bypass "},
578	Zone Bypass	Bypass – Vault Bypass - #	3	578:{3,"Zone Bypass "},
579	Zone Bypass	Bypass – Vent Zone Bypass - #	3	579:{3,"Zone Bypass "},
TEST / MISC:				// TEST / MISC:
601	MANUAL TEST	Test-Manually Triggered (Restore Not Applicable)	3	601:{3,"MANUAL TEST "},
602	PERIODIC TEST	Test-Periodic (Restore Not Applicable	3	602:{3,"PERIODIC TEST "},
603	Periodic RF Xmission	Test-Periodic Radio (Restore Not Applicable)	3	603:{3,"Periodic RF Xmission "},
604	FIRE TEST	Test-Fire Walk Test-User #	3	604:{3,"FIRE TEST "},
605	Status Report To Follow	Test-Fire Walk Test-User #	3	605:{3,"Status Report To Follow "},
606	LISTEN-IN TO FOLLOW	Listen-Listen-In Active (Restore Not Applicble)	3	606:{3,"LISTEN-IN TO FOLLOW "},
607	WALK-TEST MODE	Test-Walk Test Mode-User #	3	607:{3,"WALK-TEST MODE "},
608	System Trouble Present	Test-System Trouble Present (Restore Not Applicable)	3	608:{3,"System Trouble Present "},
609	VIDEO XMTR ACTIVE	Listen-Video Xmitter Active (Restore Not Applicable)	3	609:{3,"VIDEO XMTR ACTIVE "},
611	POINT TESTED OK	Test-Point Tested OK-# (Restore Not Applicable)	3	611:{3,"POINT TESTED OK "},
612	POINT NOT TESTED	Test-Point Not Tested-# (Restore Not Applicable)	3	612:{3,"POINT NOT TESTED "},
613	Intrusion Zone Walk Tested	Test-TntrnZone Walk Test-# (Restore Not Applicable)	3	613:{3,"Intrusion Zone Walk Tested "},
614	Fire Zone Walk Tested	Test-Fire Zone Walk Test-# (Restore Not Applicable)	3	614:{3,"Fire Zone Walk Tested "},
615	Panic Zone Walk Tested	Test-PA Zone Walk Test (Restore Not Applicable)	3	615:{3,"Panic Zone Walk Tested "},
616	Service Request	Trouble-Service Request	3	616:{3,"Service Request "},
EVENT LOG:				// EVENT LOG:
621	EVENT LOG RESET	Trouble-Event Log Reset (Restore Not Applicable)	3	621:{3,"EVENT LOG RESET "},
622	EVENT LOG 50% FULL	Trouble-Event Log 50% Full (Restore Not Applicable)	3	622:{3,"EVENT LOG 50% FULL "},
623	EVENT LOG 90% FULL	Trouble-Event Log 90% Full (Restore Not Applicable)	3	623:{3,"EVENT LOG 90% FULL "},
624	EVENT LOG OVERFLOW	Trouble-Event Log Overflow (Restore Not Applicable)	3	624:{3,"EVENT LOG OVERFLOW "},
625	TIME/DATE RESET	Trouble-Time/Date Reset-User # (Restore Not Applicable)	3	625:{3,"TIME/DATE RESET "},
626	TIME/DATE INACCURATE	Trouble-Time/Date Invalid (clock not stamping to log correctly)	3	626:{3,"TIME/DATE INACCURATE "},
627	PROGRAM MODE ENTRY	Trouble-Program Mode Entry (Restore Not Applicable)	3	627:{3,"PROGRAM MODE ENTRY "},
628	PROGRAM MODE EXIT	Trouble-Program Mode Exit (Restore Not Applicable	3	628:{3,"PROGRAM MODE EXIT "},
SCHEDULING:				// SCHEDULING:
630	Schedule Change	Trouble-Schedule Changed (Restore Not Applicable)	3	630:{3,"Schedule Change "},
631	Exception Sched. Change	Trouble-Esc. Sched. Changed (Restore Not Applicable)	3	631:{3,"Exception Sched. Change "},
632	Access Schedule Change	Trouble-Access Sched. Changed (Restore Not Applicable)	3	632:{3,"Access Schedule Change "},
PERSONNEL MONITORING:				// PERSONNEL MONITORING:
641	Senior Watch Trouble	Trouble-Senior Watch Trouble	3	641:{3,"Senior Watch Trouble "},
642	Latch-key Supervision	Status-Latch-key Super-User # (Restore Not Applicable) Used to report when a	3	642:{3,"Latch-key Supervision "},
SPECIAL CODES:				// SPECIAL CODES:
651	ADT Authorised dealer	Code sent to Identify the control panel as an ADT Authorized Dealer.	3	651:{3,"ADT Authorised dealer"},
Miscellaneous:				// Miscellaneous:
654	System Inactivity	Trouble – System Inactivity	3	654:{3,"System Inactivity "},
900	Download Abort	Remote – Download Abort (Restore not applicable)	3	900:{3,"Download Abort "},
901	Download Start/End	Remote – Download Start/End - #	3	901:{3,"Download Start/End "},
902	Download Interrupted	Remote – Download Interrupt - #	3	902:{3,"Download Interrupted "},
910	Auto-Close with Bypass	Closing – Auto Close – Bypass - #	3	910:{3,"Auto-Close with Bypass "},
911	Bypass Closing	Closing – Bypass Closing - #	3	911:{3,"Bypass Closing "},
912	Fire Alarm Silenced	Event	3	912:{3,"Fire Alarm Silenced "},
913	Supervisory Point test Start/End Event - User-#		3	913:{3,"Supervisory Point test Start/End Event - User-# "},
914	Hold-up test Start/End	Event - User-#	3	914:{3,"Hold-up test Start/End "},
915	Burg. Test Print Start/End	Event	3	915:{3,"Burg. Test Print Start/End "},
916	Supervisory Test Print Start/End Event		3	916:{3,"Supervisory Test Print Start/End Event "},
917	Burg. Diagnostics Start/End	Event	3	917:{3,"Burg. Diagnostics Start/End "},
918	Fire Diagnostics Start/End	Event	3	918:{3,"Fire Diagnostics Start/End "},
919	Untyped diagnostics	Event	3	919:{3,"Untyped diagnostics "},
920	Trouble Closing (closed with burg. during exit)		3	920:{3,"Trouble Closing (closed with burg. during exit) "},
921	Access Denied Code Unknown	Event	3	921:{3,"Access Denied Code Unknown "},
922	Supervisory Point Alarm	Alarm – Zone #	3	922:{3,"Supervisory Point Alarm "},
923	Supervisory Point Bypass	Event – Zone #	3	923:{3,"Supervisory Point Bypass "},
924	Supervisory Point Trouble	Trouble – Zone #	3	924:{3,"Supervisory Point Trouble "},
925	Hold-up Point Bypass	Event – Zone #	3	925:{3,"Hold-up Point Bypass "},
926	AC Failure for 4 hours	Event	3	926:{3,"AC Failure for 4 hours "},
927	Output Trouble	Trouble	3	927:{3,"Output Trouble "},
928	User code for event	Event	3	928:{3,"User code for event "},
929	Log-off	Event	3	929:{3,"Log-off "},
954	CS Connection Failure	Event	3	954:{3,"CS Connection Failure "},
961	Rcvr Database Connection Fail/Restore		3	961:{3,"Rcvr Database Connection Fail/Restore "},
962	License Expiration Notify	Event	3	962:{3,"License Expiration Notify "},
Other:				// Other:
999	1 and 1/3 DAY NO READ LOG	EVENT LOG ONLY, No report to CS.	3	999:{3,"1 and 1/3 DAY NO READ LOG "},